## Onshoreoffshore wind
Material | Onshore_DD_PMG | Onshore_AG | Offshore_DD_PMG | Offshore_AG
Ag | 0 | 0 | 0 | 0
Al | 13200 (Garrett + Ronde 2011); | 4900 (Razdan + Garrett 2015a); 5080 (Razdan + Garrett 2015b); | 1000, 898, 898, 556 (Chipindula et al 2018); 2140 (Elsam Engineering 2004); | 1000, 898, 898, 556 (Chipindula et al 2018); 2140 (Elsam Engineering 2004);
Cd | 0 | 0 | 0 | 0
Co | 0 | 0 | 0
Concrete | 375440 (Garrett + Ronde 2011); 402000 (Wilburn 2011); | 401340 (Razdan + Garrett 2015a); 456720 (Razdan + Garrett 2015b); 402000 (Wilburn 2011); | 1375 (Elsam Engineering 2004); | 1375 (Elsam Engineering 2004);
Cu | 3320 (Garrett + Ronde 2011); 3000 (Wilburn 2011); 4700 (Habib + Wenzel 2016); 5761, 2994, 6759, 2540, 3538 (BBF Associates 2011); | 1700 (Razdan + Garrett 2015a); 1740 (Razdan + Garrett 2015b); 1850 (Garcia-Olivares et al 2012); 4982 (Habib + Wenzel 2016); | 10000 (Garcia-Olivares et al 2012); 9580 (Falconer, 2009); 1650, 5218, 5218, 9601 (Chipindula et al 2018); 2337 (Elsam Engineering 2004); | 10000 (Garcia-Olivares et al 2012); 9580 (Falconer, 2009); 1650, 5218, 5218, 9601 (Chipindula et al 2018); 2337 (Elsam Engineering 2004);
Dy | 12 (DOE 2011); 28 (Hoenderdaal et al 2013); | 0 | 12 (DOE 2011), 28 (Hoenderdaal et al 2013); | 0
Ga | 0 | 0 | 0 | 0
In | 0 | 0 | 0 | 0
Li | 0 | 0 | 0 | 0
Mn | 0 | 0 | 0 | 0
Nd | 186 (DOE 2011), 216 (Wilburn 2011); 198 (Hoenderdaal et al 2013); | 0 | 186 (DOE 2011), 216 (Wilburn 2011); 198 (Hoenderdaal et al 2013); | 0
Ni | 377 (Fizaine + Court 2015) | 377 (Fizaine + Court 2015) | 377 (Fizaine + Court 2015) | 377 (Fizaine + Court 2015)
Pt | 0 | 0 | 0 | 0
Se | 0 | 0 | 0 | 0
Steel | 122780 (Garrett + Ronde 2011); 123000 (Wilburn 2011); | 120480 (Razdan + Garrett 2015a); 130480 (Razdan + Garrett 2015b); 123000 (Wilburn 2011); | 147576, 803094, 917224, 530417 (Chipindula et al 2018); 193257 (Elsam Engineering 2004); | 147576, 803094, 917224, 530417 (Chipindula et al 2018); 193257 (Elsam Engineering 2004);
Te | 0 | 0 | 0 | 0
Cement | 38717, 60070 (Garrett + Ronde 2011); 41456, 64320 (Wilburn 2011); | 41388, 64214 (Razdan + Garrett 2015a); 47099, 73075 (Razdan + Garrett 2015b); 41456, 64320 (Wilburn 2011); | 142, 220 (Elsam Engineering 2004) | 142, 220 (Elsam Engineering 2004)
Fiberglass | 9580 (Garrett + Ronde 2011); 6800 (Wilburn 2011); | 8980 (Razdan + Garrett 2015a); 7400 (Razdan + Garrett 2015b); 6800 (Wilburn 2011); | 5823, 5833, 5833, 10551 (Chipindula et al 2018); 10921 (Elsam Engineering 2004); | 5823, 5833, 5833, 10551 (Chipindula et al 2018); 10921 (Elsam Engineering 2004);

## Onshoreoffshore wind refs and c
Assuming that for onshore wind turbines, material use of non-RE materials is the same for DD vs AG types unless explicitly stated in source. Likewise for offshore turbines.
Assuming that onshore and offshore PM turbines have similar intensitites of rare earth usage
GREEN = final values
RED = rejected values
2015 Razdan + Garrett (a) |  | found cited in NREL 2015 Table 30: https://www.nrel.gov/docs/fy17osti/66861.pdf
Life Cycle Assessment of Electricity Production from an onshore V100-2.0 MW Wind Plant
https://www.vestas.com/~/media/vestas/about/sustainability/pdfs/lcav10020mw181215.pdf
Numbers taken from Table 6, summed across turbines, foundations, cables, switchgears, and transformer
Metric tons for a 50MW power plant of V100-2.0 MW onshore turbines, no permanent magnets
| tons | tons/GW | Notes
Concrete | 20067 | 401340 | Concrete C12, C30, C45, amounts unspecified. LCA used C12/15 and C30/37, also employing the latter for C45 | Conversion of tons concrete to tons cement | Concrete volume (m^3)
Steel/cast steel/sintered steel, sum of Unalloyed, low alloyed and Highly alloyed, plus cast iron | 6024 | 120480 |  | Assuming 1600 kg/m^3 | 250837.5
Copper | 83 | 1660 |  | Assuming 2500 kg/m^3 | 160536
Copper alloys | 2 | 40
Sum of Copper and Copper alloys | 85 | 1700 |  |  | Cement (kg) | Cement (tons)
Aluminum and Aluminum alloys | 245 | 4900 |  | 1600 kg/m^3 density and 165 kg/m^3 cement content | 41388187.5 | 41388.1875
Fiberglass (ceramic/glass) | 449 | 8980 |  | 2500 kg/m^3 density and 400 kg/m^3 cement content | 64214400 | 64214.4
2015 Razdan + Garrett (b) |  | found cited in NREL 2015 Table 30: https://www.nrel.gov/docs/fy17osti/66861.pdf
Life Cycle Assessment of Electricity Production from an onshore V110-2.0 MW Wind Plant
https://www.vestas.com/~/media/vestas/about/sustainability/pdfs/lcav11020mw181215.pdf
Numbers taken from Table 6, summed across turbines, foundations, cables, switchgears, and transformer
Metric tons for a 50MW power plant of V110-2.0 MW onshore turbines, no permanent magnets
| tons | tons/GW | Notes | Conversion of tons concrete to tons cement | Concrete volume (m^3)
Concrete | 22836 | 456720 | Concrete C12, C30, C45, amounts unspecified. LCA used C12/15 and C30/37, also employing the latter for C45 | Assuming 1600 kg/m^3 | 285450
Steel/cast steel/sintered steel, sum of Unalloyed, low alloyed and Highly alloyed | 6524 | 130480 |  | Assuming 2500 kg/m^3 | 182688
Copper | 85 | 1700
Copper alloys | 2 | 40 |  |  | Cement (kg) | Cement (tons)
Sum of Copper and Copper alloys | 87 | 1740 |  | 1600 kg/m^3 density and 165 kg/m^3 cement content | 47099250 | 47099.25
Aluminum and Aluminum alloys | 254 | 5080 |  | 2500 kg/m^3 density and 400 kg/m^3 cement content | 73075200 | 73075.2
Fiberglass (ceramic/glass) | 370 | 7400
2011 Garrett + Ronde |  | found cited in NREL 2015 Table 30: https://www.nrel.gov/docs/fy17osti/66861.pdf
Life Cycle Assessment of Electricity Production from a V90-2.0MW Gridstreamer Wind Plant
https://www.vestas.com/~/media/vestas/about/sustainability/pdfs/lca_v902mw_version1.pdf
Numbers taken from Table 5, summed across turbines, foundations, cables, switchgears, and transformer
Metric tons for a 50MW power plant of V90-2.0MW onshore turbines, containing permanent magnets
| tons | tons/GW | Notes | Conversion of tons concrete to tons cement | Concrete volume (m^3)
Concrete | 18772 | 375440 | Concrete C12, C30, C45, amounts unspecified. LCA used C12/15 and C30/37, also employing the latter for C45 | Assuming 1600 kg/m^3 | 234650
Steel, sum of Unalloyed, low alloyed and Highly alloyed | 6139 | 122780 |  | Assuming 2500 kg/m^3 | 150176
Copper | 166 | 3320
Copper alloys | 0 | 0 |  |  | Cement (kg) | Cement (tons)
Sum of Copper and Copper alloys | 166 | 3320 |  | 1600 kg/m^3 density and 165 kg/m^3 cement content | 38717250 | 38717.25
Aluminum and Aluminum alloys | 660 | 13200 |  | 2500 kg/m^3 density and 400 kg/m^3 cement content | 60070400 | 60070.4
Fiberglass (ceramic/glass) | 479 | 9580
2011 Department of Energy |  | 2010 report found cited in Elshkaki and Graedel 2014, Table 1: https://www.sciencedirect.com/science/article/abs/pii/S0306261914010125
Critical Materials Strategy |  | using updated 2011 report instead
https://www.energy.gov/sites/prod/files/2019/06/f63/DOE_CMS2011_FINAL_Full_1.pdf
Numbers taken from page 154
kgs per MW generation (600kg total magnet weight per MW for a PM direct drive system) converted to tons per GW generation
| tons/GW | Notes
Nd | 186 | from Arnold Magnetics RFI submission to DOE, 2011 (original source not found), 31% Nd content number from Electron Energy Corporation RFI submission to DOE (not found) | This is highly consistent with weight of "magnets" in Garrett + Ronde 2011 above
Dy | 12 | this is the low-end estimate, high-end estimate would be 24 (2-4% Dy range)
Garcia-Olivares et al 2012
A global renewable mix with proven technologies and common materials
https://doi.org/10.1016/j.enpol.2011.11.018
Numbers for Copper from Section 3.4 and Appendix C, Al from Section 3.6 and Appendix C, using 3MW non-PM Vestas V90 as model
Metric tons/MW converted to metric tons/GW, accounting for both turbine, grid connection, transformer, etc...
| standard onshore, tons/GW | standard offshore, tons/GW | Notes
Copper | 1850 | 10000 | original approximate calculation, these are a little rough but match fairly well with Vestas numbers
Aluminum | 370 |  | seems far too low, excluding Al from this study
Wilburn, 2011
Wind Energy in the US and Materials Required for the Land-Based Wind Turbine Industry From 2010 Through 2030
https://pubs.usgs.gov/sir/2011/5036/sir2011-5036.pdf
Numbers from Table 5 on page 12, based on next-gen onshore wind projections |  |  |  |  | Conversion of tons concrete to tons cement | Concrete volume (m^3)
kg/MW converted to metric tons/GW |  |  |  |  | Assuming 1600 kg/m^3 | 251250
| tons/GW | Notes |  |  | Assuming 2500 kg/m^3 | 160800
Steel + cast iron | 123000
Concrete | 402000 |  |  |  |  | Cement (kg) | Cement (tons)
Copper | 3000 | Not explicitly stated to include associated infrastructure, but checks out with Vestas LCAs |  |  | 1600 kg/m^3 density and 165 kg/m^3 cement content | 41456250 | 41456.25
Nd | 216 | Calculation based on Hatch (2009) and Lifton (2009), assuming a PM turbine |  |  | 2500 kg/m^3 density and 400 kg/m^3 cement content | 64320000 | 64320
Fiberglass | 6800
Hoenderdaal, S., Espinoza, L.T., Marscheider-Weidemann, F. and Graus, W., 2013. Can a dysprosium shortage threaten green energy technologies?. Energy, 49, pp.344-355.
https://www.sciencedirect.com/science/article/abs/pii/S0360544212008055
Numbers from Table 3, average of figures from collected interviews with industry experts
kg/MW converted to metric tons/GW
| tons/GW | Notes
Nd | 198 | Arnolds Magnetics, Avalon Inc., TechMetalsResearch, IMCOA, University of St. Polten, Chinese Society of Rare Earths, Less Common Metals Ltd., Magnet Motor GmpH, Ames Laboratory and the US: Department of Energy.
Dy | 28
Habib and Wenzel 2016 |  | cited in Månberger and Stenqvist, Global metal flows in the renewable energy transition: Exploring the effects of substitutes, technological mix and development
Reviewing resource criticality assessment from a dynamic and technology specific perspective – using the case of direct-drive wind turbines.
https://www.sciencedirect.com/science/article/abs/pii/S0959652615009920
Numbers from Table 2, assembled with input from manufacturers
Nd and Dy demand based partly on Habib and Wenzel 2014 (https://www.sciencedirect.com/science/article/abs/pii/S0959652614003837)
kg/MW converted to metric tons/GW
tons/GW | DD PM | PM-free gearbox | Notes
Nd | 200 | 0 | cite Habib and Wenzel 2014, which cites (Bauer et al., 2011; Hatch, 2011; Kleijn and Van der Voet, 2010; Speirs et al., 2013a) for Nd and Dy numbers
Dy | 13 | 0 | Bauer et al 2011 is DOE, can't find Hatch report. The rest are all themselves literature figures
Cu | 4700 | 4982 | Numbers from Table 2, assembled with input from manufacturers
BBF Associates, “Market study: current and projected wind and solar renewable electric generating capacity and resulting copper demand”. 2011.
https://copperalliance.org/wp-content/uploads/2017/03/Projected-wind-solar-copper-demand-1.pdf
Numbers for solar from Table 2, wind on Table 1
Most sites were constructed prior to 2010
Numbers converted from lbs/MW to tons/GW
ONSHORE | Meadow Lake, IN Phase II plant (99 MW; 66x1.5MW turbines) | Designed 100 MW (50x2MW Vestas) | Rattlesnake Rd, OR 102.9 MW (49x2.1MW) | Meridian Way KS 105MW (35x3MW) | Lone Star TX 400MW (200x2MW) | Notes
Cu | 5761 | 2994 | 6759 | 2540 | 3538
Date opened | Phase II: June 2010 |  | 2008 | 2008 | 2008
I. K. Falconer (Univ. of Exeter), Metals Required for the UK’s Low Carbon Energy System: The case of copper usage in wind farms, University of Exeter, 2009
OFFSHORE | offshore wind | Notes
Cu | 9580 | based upon data from 14 planned or operating wind farms
Fizaine + Court 2015, Appendix A
Renewable electricity producing technologies and metal depletion: A sensitivity analysis using the EROI
https://www.sciencedirect.com/science/article/abs/pii/S0921800914003681
Numbers converted from tons/MW to tons/GW, rounded to nearest ton/GW
| Onshore wind | Offshore wind | Notes | Ostensibly from Ashby, M.F., 2013. Materials and the Environment: Eco-informed Material Choice. Butterworth-Heinemann, Elsevier, 2nd edition (628 pp.) and from EDF private data, cannot conclusively confirm either
Cu | 1012 | 1484 | offshore figure seems really low... perhaps not whole-plant in scope
Dy | 1 | 22 | these seem to incorporate some hidden assumptions for onshore/offshore PM/PM-free
Nd | 6 | 151 | these seem to incorporate some hidden assumptions for onshore/offshore PM/PM-free
Ni | 377 | 377
Chipindula et al 2018
Life Cycle Environmental Impact of Onshore and Offshore Wind Farms in Texas
https://tethys.pnnl.gov/publications/life-cycle-environmental-impact-onshore-offshore-wind-farms-texas | [10 empty] | ASSUMPTION FOR PLANT-WIDE MATERIALS ESTIMATES
Table A1 | [5 empty] | Conversion to tons/GW |  |  |  |  | if including transmission infrastructure estimates from Elsam 2004 report
kilograms | 2 MW offshore shallow-water turbine | 2.3 MW offshore shallow-water turbine | 2.3MW offshore deep-water turbine | 5 MW offshore deep-water turbine | Notes | 2MW offshore, tons/GW | 2.3MW offshore, tons/GW | 2.3MW offshore, tons/GW | 5MW offshore, tons/GW |  | 2MW offshore, tons/GW | 2.3MW offshore, tons/GW | 2.3MW offshore, tons/GW | 5MW offshore, tons/GW
Fiberglass or carbon fiber | 11650 | 13417 | 13417 | 52754 |  | 5825 | 5833.4783 | 5833.4783 | 10550.8 | Fiberglass or carbon fiber | 5825 | 5833 | 5833 | 10551
Cast iron in rotor | 8500 | 0 | 0 | 0 |  | 4250 | 0 | 0 | 0
Cast iron in nacelle | 26366 | 68663 | 68663 | 990401 |  | 13183 | 29853.4783 | 29853.4783 | 198080.2
Steel in rotor | 5400 | 1077 | 1077 | 0 | does not include associated infrastructure, so these are low estimates | 2700 | 468.2609 | 468.2609 | 0
Steel in nacelle | 24082 | 50539 | 50539 | 156091 |  | 12041 | 21973.4783 | 21973.4783 | 31218.2
Copper in nacelle | 1583 | 10029 | 10029 | 43715 |  | 791.5 | 4360.4348 | 4360.4348 | 8743 | Cu | 1649.5 | 5218.4348 | 5218.4348 | 9601
Al in nacelle | 1271 | 1228 | 1228 | 961 |  | 635.5 | 533.913 | 533.913 | 192.2 | Al | 999.5 | 897.913 | 897.913 | 556.2
Steel in tower | 165000 | 1123095 | 1123095 | 347460 |  | 82500 | 488302.1739 | 488302.1739 | 69492
Steel in foundation | 62551 | 600000 | 862500 | 1150000 |  | 31275.5 | 260869.5652 | 375000 | 230000
Concrete in foundation | 0 | 0 | 0 | 0 |  | 0 | 0 | 0 | 0
[5 empty] | Total steel + cast iron | 145949.5 | 801466.9565 | 915597.3913 | 528790.4 | Steel | 147576.5 | 803093.9565 | 917224.3913 | 530417.4
2006
Life cycle assessment of offshore and onshore sited wind power plants based on Vestas V90-3.0 MW turbines
https://www.vestas.com/~/media/vestas/about/sustainability/pdfs/lca_v90_june_2006.ashx
Table 4, excluding onshore wind findings as these are well older than 2010 (2006)
Vestas V90 3MW turbines, non-PM design
kg/turbine | Offshore turbine | kg/farm for transmission |  | kg total for a 1000 MW farm | metric tons/GW | Notes
Mn | 2520 | 13300 |  | 853300 | 853.3 | Al, Cu both seem quite low, and steel and concrete values are not given anywhere - excluding this study
Al | 1950 | 122000 |  | 772000 | 772
Cu | 551 | 203000 |  | 386666.6667 | 386.6667
2004
Life Cycle Assessment of offshore and onshore sited wind farms.
translated from the Danish Elsam Engineering report 186768 of March 2004 written in Danish
https://www.vestas.com/~/media/vestas/about/sustainability/pdfs/lca_v80_2004_uk.ashx#:~:text=Vestas%20Wind%20Systems%20A%2FS%20financed%20its%20own%20participation%20in,farms%20through%20their%20life%20cycles.
Table 5.3, assuming Vestas V80 2MW offshore turbine, excluding onshore wind findings as these are well older than 2010 (2006)
kg/turbine | Offshore turbine | kg/farm for transmission | Notes | kg total for a 1000 MW farm | metric tons/GW |  | Conversion of tons concrete to tons cement | Concrete volume (m^3)
Steel+high-strength steel+cast iron | 383259 | 1627186 | I'm assuming that these are non-PM turbines | 193256686 | 193256.686 |  | Assuming 1600 kg/m^3 | 859.375
Cu | 2958 | 858237 |  | 2337237 | 2337.237 |  | Assuming 2500 kg/m^3 | 550
Al | 3545 | 364450 |  | 2136950 | 2136.95
Concrete | 0 | 1375000 |  | 1375000 | 1375 |  |  | Cement (kg) | Cement (tons)
Glass fibre | 21842 |  |  | 10921000 | 10921 |  | 1600 kg/m^3 density and 165 kg/m^3 cement content | 141796.875 | 141.7969
[7 empty] | 2500 kg/m^3 density and 400 kg/m^3 cement content | 220000 | 220

## Solar
Material | CSI_PV | CIGS | CDTE | ASIGE | CSP
Ag | 10 (Manberger + Stenqvist 2018) | 0 | 0 | 0 | trough: 13, tower: 16 (Pihl et al 2012);
Al | 38500 (Bodeker et al 2010); 8500 (Jean et al 2015); 19000 (Mason et al 2006); 19000 (IRENA 2017); | 31300 (Bodeker et al 2010); 6885 (Jean et al 2015); 15390 (Mason et al 2006); 15390 (IRENA 2017) | 31300 (Bodeker et al 2010); 6885 (Jean et al 2015); 15390 (Mason et al 2006); 15390 (IRENA 2017) | 31300 (Bodeker et al 2010); 6885 (Jean et al 2015); 15390 (Mason et al 2006); 15390 (IRENA 2017) | trough: 0, tower: 11000 (Pihl et al 2012);
Cd | 0 | 0 | 17, 62, 138 (Kavlak et al 2015); 29 (Jean et al., 2015); | 0 | 0
Co | 0 | 0 | 0 | 0 | 0
Concrete | 63000 (Jean et al 2015); 65700 (Mason et al 2006); 47000 (IRENA 2017); | 63000 (Jean et al 2015); 65700 (Mason et al 2006); 47000 (IRENA 2017); | 63000 (Jean et al 2015); 65700 (Mason et al 2006); 47000 (IRENA 2017); | 63000 (Jean et al 2015); 65700 (Mason et al 2006); 47000 (IRENA 2017); | trough: 2607500, tower: 750960 (Pihl et al 2012);
Cu | 7000 (BBF Associates 2011); 4900 (Jean et al 2015); 7530 (Mason et al 2006); 7000 (IRENA 2017); | 7000 (BBF Associates 2011); 4900 (Jean et al 2015); 7530 (Mason et al 2006); 7000 (IRENA 2017); | 7000 (BBF Associates 2011); 4900 (Jean et al 2015); 7530 (Mason et al 2006); 7000 (IRENA 2017); | 7000 (BBF Associates 2011); 4900 (Jean et al 2015); 7530 (Mason et al 2006); 7000 (IRENA 2017); | trough: 3200, tower: 1400 (Pihl et al 2012);
Dy | 0 | 0 | 0 | 0 | 0
Ga | 0 | 2, 4, 9 (Kavlak et al 2015); 9 (Jean et al., 2015); | 0 | 0 | 0
In | 0 | 7, 13, 28 (Kavlak et al 2015); 15 (Jean et al., 2015); | 0 | 0 | 0
Li | 0 | 0 | 0 | 0 | 0
Mn | 0 | 0 | 0 | 0 | trough: 2000, tower: 5700 (Pihl et al 2012);
Nd | 0 | 0 | 0 | 0 | 0
Ni | 1 (Frischknecht et al 2015) | 0 | 0 | 0 | trough: 940, tower: 1800 (Pihl et al 2012);
Pt | 0 | 0 | 0 | 0 | 0
Se | 0 | 17, 41, 161 (Kavlak et al 2015); 20 (Jean et al., 2015); | 0 | 0 | 0
Steel | 73000 (Jean et al 2015); 55900 (Mason et al 2006); 56000 (IRENA 2017) | 73000 (Jean et al 2015); 55900 (Mason et al 2006); 56000 (IRENA 2017) | 73000 (Jean et al 2015); 55900 (Mason et al 2006); 56000 (IRENA 2017) | 73000 (Jean et al 2015); 55900 (Mason et al 2006); 56000 (IRENA 2017) | trough: 240000, tower: 400000 (Pihl et al 2012);
Te | 0 | 0 | 19, 70, 156 (Kavlak et al 2015); 31 (Jean et al., 2015); | 0 | 0
Cement | 6497, 10080 (DOE 2005); 6775, 10512 (Mason et al 2006); 4847, 7520 (IRENA 2017); | 6497, 10080 (DOE 2005); 6775, 10512 (Mason et al 2006); 4847, 7520 (IRENA 2017); | 6497, 10080 (DOE 2005); 6775, 10512 (Mason et al 2006); 4847, 7520 (IRENA 2017); | 6497, 10080 (DOE 2005); 6775, 10512 (Mason et al 2006); 4847, 7520 (IRENA 2017); | 250000, 72000 (Pihl et al 2012)
Si | 638, 2882, 6629 (Kavlak et al., 2015); 1460, 2020 (Jean et al., 2015); 7000 (IRENA 2017); 2930, 3450 (Frischknecht et al., 2020) | 0 | 0 | 58 (Jean et al., 2015) | 0
Glass | 50000 (Jean et al., 2015); 70000 (IRENA 2017); 66700 (Rigby et al., 2011); 53,400 (Fthenakis et al., 2011) | 50000 (Jean et al., 2015); 70000 (IRENA 2017); 66700 (Rigby et al., 2011); 53,400 (Fthenakis et al., 2011) | 50000 (Jean et al., 2015); 70000 (IRENA 2017); 66700 (Rigby et al., 2011); 53,400 (Fthenakis et al., 2011) | 50000 (Jean et al., 2015); 70000 (IRENA 2017); 66700 (Rigby et al., 2011); 53,400 (Fthenakis et al., 2011) | 130000, 110,000 (Pihl et al., 2012)
Am assuming that usage of copper, steel, and concrete/cement, and glass in thin-film is identical to that of conventional PV
Am assuming that Aluminum use in thin-film solar frames is 81% of that for conventional PV, based on Bodeker et al 2010

## Solar refs and calcs
Assuming that for conventional and thin-film solar, bulk material use intensity (Al, Cu, steel, concrete) is the same across all types unless explicitly stated in source.
Will list parabolic and central tower CSP as separate estimates within a single CSP category
GREEN = final values
RED = rejected values
Kavlak et al 2015
Metal production requirements for rapid photovoltaics deployment
https://pubs.rsc.org/en/content/articlelanding/2015/ee/c5ee00585j#!divAbstract
Numbers taken from Table 2,
tons/GW | CIGS | CDTE | c-Si | Notes
Cd |  | 17,62,138 |  | direct calculations, low/middle/high estimates
Ga | 2,4,9 |  |  | Dominish et al 2019 opted to use high values for Ga and In, medium values for Se, Cd, Te as these matched other studies well
In | 7,13,28
Se | 17,41,161
Te |  | 19,70,156
Si |  |  | 638, 2882, 6629
The Warren Centre, 2016
The Copper Technology Roadmap 2030: Asia’s growing appetite for copper
https://thewarrencentre.org.au/wp-content/uploads/2016/08/wc3488-1-The-Copper-Technology-Roadmap-2030.pdf
numbers from page 65 for solar, page 67 for wind
tons/GW (converted from tons/MW) | Solar | Wind | Notes
Cu | 5000 | 3000 | Estimated from cumulative solar installation of 70 GW by 2011, consuming 350000 tons of Cu | Solar - source is citing Creara Energy Expert 2015, but this appears to be a mis-cite. Estimating Infrastructure Requirements for a Near 100% Renewable Electricity Scenario in 2050 https://www.slideshare.net/sustenergy/estimating-infrastructure-requirements-for-a-near-100-renewable-electricity-scenario-in-2050
Wind - estimated from cumulative installation of Cu in wind of 714000 tons for cumulative wind deployment of 238 GW by 2011
Wind sources: IMF 2013: In our hands, Earth's precious resources. https://www.imf.org/external/pubs/ft/fandd/2013/09/picture.htm (Minerals of the Future, Glenn Gottselig); Global Wind Energy Council, 2016. Global Wind Statistics 2015.
Solar sources: International Renewable Energy Agency Solar Photovoltaics Technology Brief E11 – January 2013 IEA-ETSAP and IRENA, https://www.irena.org/DocumentDownloads/Publications/IRENA-ETSAP%20Tech%20Brief%20E11%20Solar%20PV.pdf
Bodeker et al 2010
Aluminium and Renewable Energy Systems - Prospects for the Sustainable Generation of Electricity and Heat
http://www.world-aluminium.org/media/filer_public/2013/01/15/fl0000407.pdf
numbers from Table 26 for solar PV ground, Table 49 for CSP
| Framed module | Frameless CdTe module | Notes
Al | 38500 | 31300 | Independent estimates, cannot confirm scope includes associated infrastructure other than panels - likely not, but Al in other infra will be minimal
using the frameless CdTe figure for all thin-film types
BBF Associates, “Market study: current and projected wind and solar renewable electric generating capacity and resulting copper demand”. 2011.
https://copperalliance.org/wp-content/uploads/2017/03/Projected-wind-solar-copper-demand-1.pdf
Numbers for solar from Table 2, wind on Table 1
Most sites were constructed prior to 2010
Numbers converted from lbs/MW to tons/GW
| Springerville, AZ 6.4 MW utility-scale solar plant | Notes
Cu | 7000 | Report notes future potential to substitute Cu for Al
Fizaine + Court 2015, Appendix A
Renewable electricity producing technologies and metal depletion: A sensitivity analysis using the EROI
https://www.sciencedirect.com/science/article/abs/pii/S0921800914003681
Numbers converted from tons/MW to tons/GW, rounded to nearest ton/GW
| PV single Si | PV multi Si | PV a Si | PV CIGS | PV CdTe | Notes
Ag | 59 | 68 |  |  |  | Ostensibly from Ashby, M.F., 2013. Materials and the Environment: Eco-informed Material Choice. Butterworth-Heinemann, Elsevier, 2nd edition (628 pp.) and from EDF private data, cannot conclusively confirm either
Cd |  |  | 7 | 265 | 242 | Cannot confirm scope includes associated infrastructure other than panels, likely not
Cr |  |  | 4000 |  | 1000 | Numbers differ to a fair degree from other estimates - am excluding this study
Cu | 825 | 943 | 1005 | 450 | 5181
Dy
Ga |  |  |  | 124
In |  |  | 13 | 55
Mo |  |  | 11 | 109 | 1
Nd
Ni | 1 | 1 | 334 |  | 16
Se |  |  |  | 11
Te |  |  | 8 |  | 243
Pihl et al 2012
Material constraints for concentrating solar thermal power
https://www.sciencedirect.com/science/article/abs/pii/S036054421200374X
Numbers from Table 3, sourced from original personal communications
| CSP trough | CSP tower | Notes
Ag | 13 | 16 |  | tons concrete:
Al | 0 | 11000 |  | CSP trough | CSP tower | Notes
Cement | 250000 | 72000 | This is cement, not concrete. No grade given. | 2607500 | 750960 | Assuming a mix of as in Flury et al 2012: http://esu-services.ch/fileadmin/download/publicLCI/flury-2012-hydroelectric-power-generation.pdf
Cr | 2200 | 3700 |  |  |  | 1 m^3 of concrete has 2000 kg gravel, 127 kg water, 230 kg cement
Cu | 3200 | 1400 |  |  |  | Assume 1 m^3 of concrete weighs 2.4 metric tons
Mg | 3000 | 2600 | [6 empty] | multiply cement mass by 10.4347826 for concrete mass
Mn | 2000 | 5700 |  | tons cement:
Mo | 200 | 56 |  | CSP trough | CSP tower
Ni | 940 | 1800 |  | 250000 | 72000
Steel | 240000 | 400000
Iron | 650000 | 393000 | seems to assume that iron is an input for steel, rather than a structural requirement... yet numbers seem off for that compared to steel
Glass | 130000 | 110000
Silicon sand | 92000 | 81000 | input for glass
2018 Månberger and Stenqvist, Global metal flows in the renewable energy transition: Exploring the effects
https://www.sciencedirect.com/science/article/pii/S0301421518302726#ec0005
Number for silver use in conventional PV from page 228
Other numbers in this study cite some of the papers above
tons/GW | c-Si | Notes
Ag | 10 | Independent calculation based on Elshkaki and Graedel 2013 (https://www.sciencedirect.com/science/article/abs/pii/S0959652613004575) and VDMA, 2017. International Technology Roadmap for Photovoltaic (ITRPV). German Engineering Federation (VDMA), Frankfurt am Main.
Authors arrived at a range of 10-20 t/GW assuming 20% cell efficiency and 1000 W/m2 and picked lower value.
Jean, J., Brown, P. R., Jaffe, R. L., Buonassisi, T., & Bulović, V. (2015). Pathways for solar photovoltaics. Energy & Environmental Science, 8(4), 1200–1219. doi:10.1039/c4ee04073b
https://pubs.rsc.org/en/content/articlelanding/2015/ee/c4ee04073b#!divAbstract
Numbers from Figure 7, Figure 9, data obtained from authors via email
t/GW | CdTe | CIGS | c-Si (sc-Si and mc-Si) | a-Si | Notes
Cd | 29.4 | [5 empty] | Conversion of tons concrete to tons cement | Concrete volume (m^3)
Te | 31.4 | [5 empty] | Assuming 1600 kg/m^3 | 39375
Cu |  | 8.22 |  |  | likely panels only, not plant-wide |  | Assuming 2500 kg/m^3 | 25200
In |  | 14.9
Ga |  | 9 | [5 empty] | Cement (kg) | Cement (tons)
Se |  | 20.4 |  |  |  |  | 1600 kg/m^3 density and 165 kg/m^3 cement content | 6496875 | 6496.875
Concrete |  |  | 63000 |  | US NREL DOE, 2005 | https://www.nrel.gov/docs/fy05osti/37656.pdf | 2500 kg/m^3 density and 400 kg/m^3 cement content | 10080000 | 10080
Steel |  |  | 73000 |  | I'm assuming that these were arrived at by dividing the ranges of materials in the original DOE publication by the 4.1 TW of PV capacity installed...
Al |  |  | 8500
Cu |  |  | 4900
Si |  |  | 1460, 2020 | 58
Glass |  |  | 50000
Life-Cycle Analysis Results of Geothermal Systems in Comparison to Other Power Systems
https://www.energy.gov/sites/prod/files/2014/02/f7/lifecycle_analysis_of_geothermal_systems.pdf
mt/MW | Solar | Solar | Solar | Solar | Notes: |  | Conversion of tons concrete to tons cement | Concrete volume (m^3)
| Pacca 2002 | Mason 2006 | Phylipsen 1995 | de Wild 2005 | Authors point out that Pacca and Horvath 2002 numbers are high, while Phylipsen and de Wild do not appear to consider material inputs beyond panels |  | Assuming 1600 kg/m^3 | 41062.5
Capacity (MW) | 4118 | 3.5 | 1 | 1 |  |  | Assuming 2500 kg/m^3 | 26280
mt/GW
Aluminum | 43200 | 19000 | 11400 | 23000 |  |  |  | Cement (kg) | Cement (tons)
Concrete | 540000 | 65700 |  |  |  |  | 1600 kg/m^3 density and 165 kg/m^3 cement content | 6775312.5 | 6775.3125
Cu | 117000 | 7530 | 170 | 850 | Mason 2006 estimate matches up well with other figure for Springerville, AZ |  | 2500 kg/m^3 density and 400 kg/m^3 cement content | 10512000 | 10512
Steel | 1117000 | 55900
| https://pubs.acs.org/doi/abs/10.1021/es0155884 | https://onlinelibrary.wiley.com/doi/abs/10.1002/pip.652
| Table 2 | Energy payback and life‐cycle CO2 emissions of the BOS in an optimized 3·5 MW PV installation
Table 1
Frischknecht, R., Fthenakis, V., Kim, H.C., Raugei, M., Sinha, P., Stucki, M., 2015. Life Cycle Inventories and Life Cycle Assessments of Photovoltaic Systems.
https://www.bnl.gov/pv/files/pdf/226_Task12_LifeCycle_Inventories.pdf
page 31
For a 1.6 sq meter c-Si PV module with a 210 Wp module power, 0.00026 kg of Ni are used.
1 GW/ 210 W = 4761905
4761905*0.00026=1238 kg / GW, not including associated infrastructure
t/GW | c-Si | Notes
Ni | 1 | Lists no nickel usage for CdTe solar modules
1 t Ni per GW c-Si matches numbers presented in Elshkaki, A., & Graedel, T. E. (2013). Dynamic analysis of the global metals flows and stocks in electricity generation technologies. Journal of Cleaner Production, 59, 260–273. doi:10.1016/j.jclepro.2013.07.003
https://www.sciencedirect.com/science/article/abs/pii/S0959652613004575?via%3Dihub
IRENA 2017
https://www.irena.org/-/media/Files/IRENA/Agency/Publication/2017/Jun/IRENA_Leveraging_for_Solar_PV_2017.pdf
Concrete | 47000
Steel | 56000
Plastic | 6000
Glass | 70000
Al | 19000
Cu | 7000
Silicon | 7000
|  |  |  | Conversion of tons concrete to tons cement | Concrete volume (m^3)
|  |  |  | Assuming 1600 kg/m^3 | 29375
|  |  |  | Assuming 2500 kg/m^3 | 18800
[5 empty] | Cement (kg) | Cement (tons)
|  |  |  | 1600 kg/m^3 density and 165 kg/m^3 cement content | 4846875 | 4846.875
|  |  |  | 2500 kg/m^3 density and 400 kg/m^3 cement content | 7520000 | 7520
4847, 7520 (IRENA 2017);
Rigby P, Fillon B, Gombert A, Herrero Rueda J, Kiel E, Mellikov E, et al. Scientific Assessment in support of the Materials Roadmap enabling Low Carbon Energy Technologies Photovoltaic Technology 2011.
https://publications.jrc.ec.europa.eu/repository/handle/JRC67978
C-Si requires 66,700 tonnes of 4.0 mm glass per GWp of 15% efficient modules
TFPV it requires 160,000 tonnes of glass per GWp
Fthenakis et al., 2011
https://www.bnl.gov/pv/files/pdf/226_Task12_LifeCycle_Inventories.pdf
should be able to calculate Si and glass
this is based on older processes, Si probably not a good figure. Let's use Wp per m^2 values from Frischknecht et al. 2020 below, with a ballpark figure of 10 kg glass per m^2 of c-Si panel from this study, Table 5.1.6
| Wp per m^2 | tons/GW
Glass | 195 | 51282.0513
Glass | 180 | 55555.5556
Average |  | 53418.8034
R. Frischknecht, P. Stolz, L. Krebs, M. de Wild-Scholten, P. Sinha, V. Fthenakis, H. C. Kim, M. Raugei, M. Stucki, 2020, Life Cycle Inventories and Life Cycle Assessment of Photovoltaic Systems, International Energy Agency (IEA) PVPS Task 12, Report T12-19:2020.
https://treeze.ch/fileadmin/user_upload/downloads/Publications/Case_Studies/Energy/IEA-PVPS-LCI-report-2020-20201208.pdf
Table 2 | % weight Si per module | Weight of unframed module per m^2 | Wp per m^2 | tons/MW | tons/GW
Mono-Si | 5.2 | 11 kg | 195 | 2.93 | 2930
Multi-Si | 5.6 | 11.1 kg | 180 | 3.45 | 3450

## Fossil fuels
Material | Coal | NGCC | Biomass | Coal+CCS | NGCC+CCS | Biomass+CCS
Ag | 0 (White and Kulcinski 1998); | 0 | 0 | 0 | 0 | 0
Al | 624 (Tahara et al 1997); 419 (Spath et al 1999); 255 (White and Kulcinski 1998); 281 (El-Bassioni 1980); | 230 (Tahara et al 1997); 204 (Spath and Mann 2000); | 1300 (Sullivan et al 2010); | 624 (Tahara et al 1997); 419 (Spath et al 1999); 255 (White and Kulcinski 1998); 281 (El-Bassioni 1980); | 230 (Tahara et al 1997); 204 (Spath and Mann 2000); | 1300 (Sullivan et al 2010);
Cd | 0 | 0 | 0 | 0 | 0 | 0
Co | 0 (El-Bassioni 1980); | 0 | 0 | 0 | 0 | 0
Concrete | 178320 (Tahara et al 1997); 158758 (Spath et al 1999); 74257 (White and Kulcinski 1998); 77793, 112485 (El-Bassioni 1980); 102517 (Albers et al 1976); | 71270 (Tahara et al 1997); 97749 (Spath and Mann 2000); | 159000 (Sullivan et al 2010); | 272830 (Tahara et al 1997), 242900 (Spath et al 1999); 113613 (White and Kulcinski 1998); 118105, 172102 (El-Bassioni 1980); 156851 (Albers et al 1976); | 109043 (Tahara et al 1997); 149556 (Spath and Mann 2000); | 243270 (Sullivan et al 2010);
Cu | 454 (White and Kulcinski 1998); 500, 538 (El-Bassioni 1980); 471 (Albers et al 1976); | 454 (White and Kulcinski 1998); 500, 538 (El-Bassioni 1980); 471 (Albers et al 1976); | 454, 500, 538, 471 | 545 (White and Kulcinski 1998); 600, 645 (El-Bassioni 1980); 565 (Albers et al 1976); | 545 (White and Kulcinski 1998); 600, 645 (El-Bassioni 1980); 565 (Albers et al 1976); | 545, 600, 645, 565
Dy | 0 | 0 | 0 | 0 | 0 | 0
Ga | 0 | 0 | 0 | 0 | 0 | 0
In | 0 | 0 | 0 | 0 | 0 | 0
Li | 0 | 0 | 0 | 0 | 0 | 0
Mn | 112 (White and Kulcinski 1998); 124 (El-Bassioni 1980); 199 (Albers et al 1976); | 112 (White and Kulcinski 1998); 124 (El-Bassioni 1980); 199 (Albers et al 1976); | 112, 124, 199 | 112 (White and Kulcinski 1998); 124 (El-Bassioni 1980); 199 (Albers et al 1976); | 112 (White and Kulcinski 1998); 124 (El-Bassioni 1980); 199 (Albers et al 1976); | 112, 124, 199
Nd | 0 | 0 | 0 | 0 | 0 | 0
Ni | 10 (White and Kulcinski 1998); 11 (El-Bassioni 1980); 8 (Albers et al 1976); | 10 (White and Kulcinski 1998); 11 (El-Bassioni 1980); 8 (Albers et al 1976); | 10, 11, or 8 | 10 (White and Kulcinski 1998); 11 (El-Bassioni 1980); 8 (Albers et al 1976); | 10 (White and Kulcinski 1998); 11 (El-Bassioni 1980); 8 (Albers et al 1976); | 10, 11, or 8
Pt | 0 | 0 | 0 | 0 | 0 | 0
Se | 0 | 0 | 0 | 0 | 0 | 0
Steel | 62200 (Tahara et al 1997); 51340 (Spath et al 1999); 44425 (El-Bassioni 1980); | 51130 (Tahara et al 1997); 31030 (Spath and Mann 2000); | 52000 (Sullivan et al 2010); | 95166 (Tahara et al 1997); 78550 (Spath et al 1999); 61648 (White and Kulcinski); 67695 (El-Bassioni 1980); | 78229 (Tahara et al 1997); 47476 (Spath and Mann 2000); | 79560 (Sullivan et al 2010);
Te | 0 | 0 | 0 | 0 | 0 | 0
Cement | 18389, 28531 (Tahara et al 1997); 16372, 25401 (Spath et al 1999); 7658, 11881 (White and Kulcinski 1998); 4668, 6749, 11315, 16361 (El-Bassioni 1980); 10572, 16403 (Albers et al 1976) | 7350, 11403 (Tahara et al 1997); 10080, 15640 (Spath + Mann 2000) | 16397, 25440 (Sullivan et al 2010) | 28135, 43653 (Tahara et al 1997); 25049, 38864 (Spath et al 1999); 11716, 18178 (White and Kulcinski 1998); 7141, 10326, 17313, 25033 (El-Bassioni 1980); 16175, 25096 (Albers et al 1976) | 8067, 17447 (Tahara et al 1997); 15423, 23929 (Spath + Mann 2000) | 25087, 38923 (Sullivan et al 2010);
|  | Cu, Mn, Ni currently using numbers from coal | based on similarity to coal in scale and design, using numbers for coal where no independent sources available | using Singh et al 2015 increase factor for Steel, concrete (same as steel) and Cu, assuming identical inputs as coal for all other materials | using Singh et al 2015 increase factor for Steel, concrete (same as steel) and Cu, assuming identical inputs as coal for all other materials | using Singh et al 2015 increase factor for Steel, concrete (same as steel) and Cu, assuming identical inputs as coal for all other materials
Cu, Mn, Ni currently using numbers from coal

## Fossil fuels refs and calcs
for biomass thermal: based on similarity to coal in scale and design, using numbers for coal where no independent sources available
for natural gas: for Cu, Mn, Ni am currently using numbers from coal
for CCS: am using Singh et al 2015 derived multiplicative factor for Steel, concrete (same as steel) and Cu, assuming identical inputs as coal for all other materials
GREEN = final values
RED = rejected values
(38) Singh, B.; Bouman, E. A.; Strømman, A. H.; Hertwich, E. G. Material use for electricity generation with carbon dioxide capture and storage: Extending life cycle analysis indices for material accounting. Resour. Conserv. Recycl. 2015, 100, 49–57.
https://www.sciencedirect.com/science/article/abs/pii/S0921344915000555
considering a 600MW hard coal plant with Monoethanolamine (MEA) CO2 capture, hypothetically in western Europe
Numbers from tables 2 and 3
kg/kWh | Conventional coal | Conventional coal _ CCS | Notes |  | kg, total lifetime | Conventional coal | Conventional coal _ CCS | Notes
Steel | 0.0015 | 0.0023 | Study assumptions: 25 year lifetime, 8000 full load hours per year, 42% efficiency without CCS, 41% efficiency with CCS |  | Steel | 180000000 | 276000000
Cu | 2e-05 | 2.4e-05 | 8000 hours/year is an unusually high capacity factor - will use |  | Cu | 2400000 | 2880000
600MW is 600000 kW
Power production per year assuming 57% capacity factor (kWh) | 4800000000 |  |  |  | metric tons/GW | Conventional coal | Conventional coal _ CCS | Increase with CCS | Notes
Power production over 25 year lifetime (kWh) | 120000000000 |  |  |  | Steel | 300000 | 460000 | 1.5333 | am using increase factor associated with CCS infrastructure, but not derived numbers
Power production over 25 year lifetime (GWh) | 120 |  |  |  | Cu | 4000 | 4800 | 1.2
Could assume 50% increase in steel usage, 20% increase in copper usage for all CCS?
Tahara et al 1997, cited in Pacca and Horvath 2002, cited in Sullivan et al 2010 | [8 empty] | Concrete volume (m^3)
EVALUATION OF CO2 PAYBACK TIME OF POWER PLANTS BY LCA | [7 empty] | Conversion of tons concrete to tons cement | Coal | NG-CC | With CCS, based on Singh increase factor | With CCS, based on Singh increase factor
https://www.sciencedirect.com/science/article/abs/pii/S0196890497000058 |  |  |  | Coal | NG-CC |  |  | Assuming 1600 kg/m^3 | 111450 | 44543.75 | 59478.75 | 48893.0625
metric tons/GW | Coal | NG-CC | Notes | With CCS, based on Singh increase factor | With CCS, based on Singh increase factor |  |  | Assuming 2500 kg/m^3 | 71328 | 28508 | 109131.84 | 43617.24
Steel | 62200 | 51130 | Cannot locate, but source cited is UCHIYAMA, Y., YAMAMOTO, H., Energy Analysis on Power Generation Plants, CRIEPIEconomic Research Center, Rep. No. Y90015 (1991) | 95166 | 78228.9 |  |  |  | Cement (kg) |  |  |  | Cement (tons) |  | Coal | NG-CC
Concrete | 178320 | 71270 |  | 272829.6 | 109043.1 |  |  |  | Coal | NG-CC | With CCS, based on Singh increase factor | With CCS, based on Singh increase factor | Coal | NG-CC | With CCS, based on Singh increase factor | With CCS, based on Singh increase factor
Aluminum | 624 | 230 | [5 empty] | 1600 kg/m^3 density and 165 kg/m^3 cement content | 18389250 | 7349718.75 | 9813993.75 | 8067355.313 | 18389.25 | 7349.7188 | 9813.9937 | 8067.3553
| 1000 MW | 1000 MW | [5 empty] | 2500 kg/m^3 density and 400 kg/m^3 cement content | 28531200 | 11403200 | 43652736 | 17446896 | 28531.2 | 11403.2 | 43652.736 | 17446.896
Sullivan et al 2010
Life-Cycle Analysis Results of Geothermal Systems in Comparison to Other Power Systems
https://www.energy.gov/sites/prod/files/2014/02/f7/lifecycle_analysis_of_geothermal_systems.pdf
mt/MW | Biomass | Notes
Aluminum | 1.3 | "We were unable to find any life cycle assessment studies of conventional biomass power plants that included plant infrastructure data. One study addressed a biomass gasification-to-electricity plant (Mann and Spath 1997); however, as no such facility is in operation at this time, it is not included herein. Instead, we have combined results of two studies to represent a conventional thermoelectric biomass-to-electricity plant. Because biomassto-electricity plants are thermoelectric systems, we employ coal plant data (Spath et al. 1999) for the material requirements as a suitable surrogate representation. Having based our material requirements on large coal plants, we recognize that our estimated MPRs for the biomass plant with a comparatively low power capacity may be underestimated somewhat, as larger plants need less material per MW output than do smaller ones. For the purposes of this study, we believe this approach provides a reasonable approximation. For the material composition needs of the additional equipment used for biomass preparation, material data from Heller et al. (2004) were used. MPRs are given in Table 2c. Henceforth, our modeled biomass direct-fired boiler power system is denoted Biomass-88, for an 88-MW plant."
Concrete | 159
Steel+iron | 52
Concrete volume (m^3)
| Biomass-88 | Biomass w CCS based on Singh et al 2015 factors |  |  |  |  | Conversion of tons concrete to tons cement | Biomass-88 | Biomass w CCS based on Singh et al 2015 factors
Capacity (MW) | 88.5 | independent estimate based partially on Spath et al 1999, see note above |  |  |  |  | Assuming 1600 kg/m^3 | 99375 | 152043.75
mt/GW | [6 empty] | Assuming 2500 kg/m^3 | 63600 | 97308
Aluminum | 1300 | [6 empty] | Cement (kg) |  | Cement (tons)
Concrete | 159000 | 243270 | [5 empty] | Biomass-88 | Biomass w CCS based on Singh et al 2015 factors | Biomass-88 | Biomass w CCS based on Singh et al 2015 factors
Steel+iron | 52000 | 79560 |  |  |  |  | 1600 kg/m^3 density and 165 kg/m^3 cement content | 16396875 | 25087218.75 | 16396.875 | 25087.2188
[7 empty] | 2500 kg/m^3 density and 400 kg/m^3 cement content | 25440000 | 38923200 | 25440 | 38923.2
Spath, P.L., M.K. Mann, and D.R. Kerr, 1999, ―Life Cycle Assessment of Coal-Fired Power Production,‖ NREL/TP-570-25119.
https://www.nrel.gov/docs/fy99osti/25119.pdf | [7 empty] | Concrete volume (m^3)
Table 18, cites DynCorp, 1995, Meridian 1989, 360MW plant | [6 empty] | Conversion of tons concrete to tons cement | Coal | With CCS, based on Singh increase factor
tons/GW or kg/MW capacity | Coal | Sensitivity (Table 42) | With CCS, based on Singh increase factor |  |  |  | Assuming 1600 kg/m^3 | 99223.75 | 151812.3375
Concrete | 158758 | 6962 | 242899.74 |  |  |  | Assuming 2500 kg/m^3 | 63503.2 | 97159.896
Steel+iron | 51340 | 1764 | 78550.2 |  |  |  |  | Cement (kg) |  | Cement (tons)
Al | 419 | 310 | [5 empty] | Coal | With CCS, based on Singh increase factor | Coal | With CCS, based on Singh increase factor
DynCorp EENSP, Inc. (1995). Assessment of the Environmental Benefits of Renewables Deployment: A Total Fuel Cycle Analysis of the Greenhouse Gas Impacts of Renewable Generation Technologies in Regional Utility Systems. Prepared for the National Renewable Energy Laboratory, contract no. DE-AC02-83CH10093, May. | CANNOT FIND | [5 empty] | 1600 kg/m^3 density and 165 kg/m^3 cement content | 16371918.75 | 25049035.69 | 16371.9188 | 25049.0357
Meridian Corporation. (1989). Energy System Emissions and Material Requirements, for the U.S. Department of Energy, Deputy Assistant Secretary for Renewable Energy, Washington, D.C., February. | CANNOT FIND | [5 empty] | 2500 kg/m^3 density and 400 kg/m^3 cement content | 25401280 | 38863958.4 | 25401.28 | 38863.9584
White, S.W., and G.L. Kulcinski, 1998a, ―Birth to Death Analysis of the Energy Payback Ratio and CO2 Gas Emission Rates From Coal, Fission, Wind and DT Fusion Electrical Power Plants,‖ UWFDM-1063.
https://www.sciencedirect.com/science/article/abs/pii/S0920379600001587
Table 4, citing reference 11 for coal, reference 12 for fission | [7 empty] | Concrete volume (m^3)
tons/GW | Coal | Fission | With CCS, based on Singh increase factor |  |  |  | Conversion of tons concrete to tons cement | Coal | With CCS, based on Singh increase factor
Al | 255 | 18 |  |  |  |  | Assuming 1600 kg/m^3 | 46410.625 | 71008.2563
Concrete | 74257 | 179681 | 113613.21 |  |  |  | Assuming 2500 kg/m^3 | 29702.8 | 45445.284
Cu | 454 | 729 | 544.8 |  |  |  |  | Cement (kg) |  | Cement (tons)
Mn | 112 | 434 | [5 empty] | Coal | With CCS, based on Singh increase factor | Coal | With CCS, based on Singh increase factor
Ni | 10 | 125 |  |  |  |  | 1600 kg/m^3 density and 165 kg/m^3 cement content | 7657753.125 | 11716362.28 | 7657.7531 | 11716.3623
Ag | 0 | 0.5 |  |  |  |  | 2500 kg/m^3 density and 400 kg/m^3 cement content | 11881120 | 18178113.6 | 11881.12 | 18178.1136
carbon/low alloy + stainless steel | 40293 | 36068 | 61648.29
ref 11: | A.A. El-Bassioni, A methodology and a preliminary data base for examining the health risks of electricity generation from uranium and coal fuels, Oak Ridge National Laboratory, NUREG/CR-1539, August (1980).
ref 12: | R.H. Bryan, I.T. Dudley, Estimated quantities of materials contained in a 1000 MW(e) PWR Power Plant, Oak Ridge National Laboratory, TM-4515, June (1974).
Spath, P.L., and M.K. Mann, 2000, ―Life Cycle Assessment of a Natural Gas Combined-Cycle Power Generation System,‖ NREL/TP-570-27715.
https://www.nrel.gov/docs/fy00osti/27715.pdf | [7 empty] | Concrete volume (m^3)
Table 2, citing DynCorp 1995 | [6 empty] | Conversion of tons concrete to tons cement | NG-CC | NG-CC, CCS using Singh et al 2015 factors
tons/GW or kg/MW capacity | NG-CC | NG-CC, CCS using Singh et al 2015 factors |  |  |  |  | Assuming 1600 kg/m^3 | 61093.125 | 93472.4812
Concrete | 97749 | 149555.97 |  |  |  |  | Assuming 2500 kg/m^3 | 39099.6 | 59822.388
Steel | 31030 | 47475.9 | [5 empty] | Cement (kg) |  | Cement (tons)
Al | 204 | [6 empty] | NG-CC | NG-CC, CCS using Singh et al 2015 factors | NG-CC | NG-CC, CCS using Singh et al 2015 factors
DynCorp EENSP, Inc. (1995). Assessment of the Environmental Benefits of Renewables Deployment: A Total Fuel Cycle Analysis of the Greenhouse Gas Impacts of Renewable Generation Technologies in Regional Utility Systems. Prepared for the National Renewable Energy Laboratory, contract no. DE-AC02-83CH10093, May. | CANNOT FIND | [5 empty] | 1600 kg/m^3 density and 165 kg/m^3 cement content | 10080365.63 | 15422959.41 | 10080.3656 | 15422.9594
[7 empty] | 2500 kg/m^3 density and 400 kg/m^3 cement content | 15639840 | 23928955.2 | 15639.84 | 23928.9552
(9) Moss, R. L.; Tzimas, E.; Willis, P.; Arendorf, J.; Thompson, P.; Chapman, A.; Morley, N.; Sims, E.; Bryson, R.; Peason, J. Critical metals in the path towards the decarbonisation of the EU energy sector. Assessing rare metals as supply-chain bottlenecks in low-carbon energy technologies. JRC Report EUR. 2013.
https://setis.ec.europa.eu/sites/default/files/reports/CriticalMetalsinStrategicEnergyTechnologies-def.pdf
kg/MW | CCS | Notes
Ni | 1145 | mostly independent estimates based on similar infrastructure
Mn | 3761
Co | 7.5
Cu | 692
A.A. El-Bassioni, A methodology and a preliminary data base for examining the health risks of electricity generation from uranium and coal fuels, Oak Ridge National Laboratory, NUREG/CR-1539, August (1980).
https://www.osti.gov/servlets/purl/5100383 | [8 empty] | Coal, CCS
Table 4.21 | Coal, 800 MWe | Notes | [5 empty] | Coal, tons/GW | low, using Singh et al 2015 factors | high, using Singh et al 2015 factors
Al | 225 | "lncludes material to manufacture major equipment items." |  |  |  |  | Al | 281.25 |  |  |  |  | Conversion to tons of cement
Cu | 400-430 (c) | (b)Federal Energy Administration, 11 Project Independence Blue Print Final Task Force Report: Facilities, 11 November 1974. |  |  |  |  | Cu | 500 to 537.5 | 600 | 645 |  |  | Coal, low | Coal, high | Coal w CCS low, using Singh et al 2015 factors | Coal w CCS high, using Singh et al 2015 factors | Coal, low | Coal, high | Coal w CCS low, using Singh et al 2015 factors | Coal w CCS high, using Singh et al 2015 factors
Concrete (CUBIC YARDS) | 37000 (d)-53500 | https://www.osti.gov/servlets/purl/7269803 |  |  |  |  | Concrete, metric tons (assuming 2.75 metric tons/m^3 | 77793 to 112485 | 118105.29 | 172102.05 |  | kg of cement, assuming cement content of 165 g/m^3 | 4667608.275 | 6749109.263 | 7141440.661 | 10326137.17 | 4667.6083 | 6749.1093 | 7141.4407 | 10326.1372
Steel+steel pipe & tube+stainless steel+steel forgings | 35540 |  |  | Concrete, cubic meters |  |  | Steel+steel pipe & tube+stainless steel+steel forgings | 44425 | 67694.85 |  |  | kg of cement, assuming cement content of 400 g/m^3 | 11315414 | 16361477 | 17312583.42 | 25033059.81 | 11315.414 | 16361.477 | 17312.5834 | 25033.0598
Mn | 99 |  |  | 28288.535 | 40903.6925 |  | Mn | 123.75 |  |  |  | using original figures for concrete volume, in cubic meters
Ni | 9 |  |  | Concrete, metric tons (assuming 2.75 metric tons/m^3 |  |  | Ni | 11.25
Co | 0 |  |  | 77793.4713 | 112485.1544 |  | Co | 0
(c)J.P. Albers et al., "Demand for Non-fuel Minerals and Materials by U.S. Energy Industry 1975-1990," Geological Survey, U.S. Department of the Interior, 1976.
(d)Tennessee Valley Authority, "The Bull Run Steam Plant," .Technical Report 38, 1967.
J.P. Albers et al., "Demand for Non-fuel Minerals and Materials by U.S. Energy Industry 1975-1990," Geological Survey, U.S. Department of the Interior, 1976.
https://pubs.er.usgs.gov/publication/pp1006AB | [7 empty] | Concrete volume (m^3)
Table 13, column A, 900 MWe steam turbine fossil fuel (coal?) plant |  |  | Coal, CCS |  |  |  | Conversion of tons concrete to tons cement | Coal | Coal w CCS using Singh et al 2015 factors
| metric tons | tons/GW | using Singh et al 2015 factors |  |  |  | Assuming 1600 kg/m^3 | 64072.9167 | 98031.5625
Concrete | 92265 | 102516.6667 | 156850.5 |  |  |  | Assuming 2500 kg/m^3 | 41006.6667 | 62740.2
Cu | 424 | 471.1111 | 565.3333 |  |  |  |  | Cement (kg) |  | Cement (tons)
Mn | 179 | 198.8889 | [5 empty] | Coal | Coal w CCS using Singh et al 2015 factors | Coal | Coal w CCS using Singh et al 2015 factors
Ni | 6.8 | 7.5556 |  |  |  |  | 1600 kg/m^3 density and 165 kg/m^3 cement content | 10572031.25 | 16175207.81 | 10572.0312 | 16175.2078
[7 empty] | 2500 kg/m^3 density and 400 kg/m^3 cement content | 16402666.67 | 25096080 | 16402.6667 | 25096.08

## Nuclear
Material | Nuclear
Ag | 1 (Bryan + Dudley 1974); 1 (El-Bassioni 1980); 1 (USNRC, 1977);
Al | 18 (Bryan + Dudley 1974); 54, 45 (El-Bassioni 1980); 33 (USNRC, 1977);
Cd | 0 (USNRC, 1977);
Co | 0
Concrete | 381200, 351481 (Peterson et al 2005); 179684 (Bryan + Dudley 1974); 190000 (El-Bassioni 1980);
Cu | 1345 (Fizaine + Court 2015); 726 (Bryan + Dudley 1974); 907, 2000 (El-Bassioni 1980); 1481 (USNRC, 1977);
Dy | 0
Ga | 0
In | 0
Li | 0
Mn | 467 (Bryan + Dudley 1974); 209, 400 (El-Bassioni 1980); 296 (USNRC, 1977);
Nd | 0
Ni | 300 (Fizaine + Court 2015); 484 (Bryan + Dudley 1974); 49, 100 (El-Bassioni 1980); 74 (USNRC, 1977);
Pt | 0
Se | 0
Steel | 44821, 43206 (Peterson et al 2005); 36068 (Bryan + Dudley 1974); 10000 (El-Bassioni 1980); 7407 (USNRC, 1977); 50400 (Andreades et al 2014)
Te | 0
Cement | 22872, 55447, 21089, 51125 (Peterson et al 2005); 30133 (Bryan + Dudley 1974); 19600, 30400 (El-Bassioni 1980); 39590, 61424 (Andreades et al 2014)

## Nuclear refs and calcs
GREEN = final values
RED = rejected values
Per Peterson et al (2005):
Metal And Concrete Inputs For Several Nuclear Power Plants
https://pdfs.semanticscholar.org/519e/a5c55a312f3f45ccfcc4a093a941366c6658.pdf
1380 MWe ABWR in Table 3, 1500 MWe ESBWR in Table 4, 1600 MWe EPR in Table 5, 286 MW GR-MHR in Table 6, 1235 MW AHTR-IT in Table 7 | [7 empty] | Conversion of tons concrete to tons cement
| 1380 MWe ABWR | 1500 MWe ESBWR | 1600 MWe EPR | 286 MWe GT-MHR | 1235 MW AHTR-IT | Notes |  |  | Cement (kg) |  | Cement (tons) |  | Cement (tons/GW)
Concrete, cubic meters | 191293 | 104231 | 204498 | 21816 | 51508 | "The 1970’s PWR non-structural steel mass was scaled to estimate the EPR equipment steel mass, using the same scaling factor defined earlier. A similar procedure is used to estimate the ABWR and ESBWR non-rebar steel, but with modifications made to incorporate BWR differences, including removing the steam generator account, directly calculating the mass of the larger BWR reactor pressure vessel, and accommodating the ESBWR’s passive safeguard system. For the GT-MHR and AHTR, reactor equipment inputs are calculated according to the design documents [6, 8]. For the PBMR, nuclear equipment inputs are scaled from GT-MHR according to power output." |  |  | 1380 MWe ABWR | 1600 MWe EPR
Total metal | 63439 | 50099 | 70903 | 7707 | 19348 | "For steel masses, estimates of structural steel quantities are not as accurate as the concrete volume estimates for the corresponding structure, due to the uncertainty in the rebar mass fraction in reinforced concrete. Also, while the scaled data used to compute steel quantities used in plant equipment provide a useful figure, they are not as accurate as a detailed evaluation of the steel input for separate systems would be. " |  | kg of cement, assuming cement content of 165 g/m^3 | 31563345 | 33742170 | 31563.345 | 33742.17 | 22871.9891 | 21088.8563
Concrete, metric tons (assuming 2.75 metric tons/m^3) | 526055.75 | 286635.25 | 562369.5 | 59994 | 141647 | Essentially, these are scaled estimates using Bryan and Dudley 1974 and United Engineers and Constructors Inc "Pressurized Water Reactor Plant" (the latter of which Bryan and Dudley 1974 used) |  | kg of cement, assuming cement content of 400 g/m^3 | 76517200 | 81799200 | 76517.2 | 81799.2 | 55447.2464 | 51124.5
Steel and iron, metric tons as a fraction of total metal, assuming 97.5% | 61853.025 | 48846.525 | 69130.425 | 7514.325 | 18864.3 | Treating these as valid estimates, as they reflect different reactor types in service
Concrete, tons/GW | 381199.8188 | 191090.1667 | 351480.9375 | 209769.2308 | 114693.9271
Steel, tons/GW | 44821.0326 | 32564.35 | 43206.5156 | 26273.8636 | 15274.7368
| Operational | Not yet built | Operational | in development | Not yet built
From Results and discussion:
Steel (MT/MWe) |  | 33 |  | 27
Concrete (m^3/MWe) |  | 69
Based on tables:
Steel (MT/MWe) | 45.9703 | 33.3993 | 44.3144 | 26.9476 | 15.6664
Concrete (m^3/MWe) | 138.6181 | 69.4873 | 127.8113 | 76.2797 | 41.7069
Fizaine + Court 2015, Appendix A
Renewable electricity producing technologies and metal depletion: A sensitivity analysis using the EROI
https://www.sciencedirect.com/science/article/abs/pii/S0921800914003681
Numbers converted from tons/MW to tons/GW, rounded to nearest ton/GW
Nuclear power (PWR)
Cr | 350
Cu | 1345
Ni | 300
White, S.W., and G.L. Kulcinski, 1998a, ―Birth to Death Analysis of the Energy Payback Ratio and CO2 Gas Emission Rates From Coal, Fission, Wind and DT Fusion Electrical Power Plants,‖ UWFDM-1063.
https://www.sciencedirect.com/science/article/abs/pii/S0920379600001587
Table 4, citing reference 11 for coal, reference 12 for fission
tons/GW | Fission
Al | 18
Concrete | 179681
Cu | 729
Mn | 434
Ni | 125
Ag | 0.5
carbon/low alloy + stainless steel | 36068
ref 12: | R.H. Bryan, I.T. Dudley, Estimated quantities of materials contained in a 1000 MW(e) PWR Power Plant, Oak Ridge National Laboratory, TM-4515, June (1974).
R.H. Bryan, I.T. Dudley, Estimated quantities of materials contained in a 1000 MW(e) PWR Power Plant, Oak Ridge National Laboratory, TM-4515, June (1974).
https://inis.iaea.org/collection/NCLCollectionStore/_Public/05/148/5148861.pdf
Cites reference 1 for many cases, for others equipment catalogs, personal communications, technical journals consulted
metric tons/GW | Typical 1000 MW PWR, Table 1 - composite materials
Al | 18
Carbon steel + stainless steel + galvanized iron | 36068
Concrete - CUBIC YARDS | 98130 | 179681.06 metric tons according to Appendix B
Cu | 694
Ni | 1
Ag | <1
metric tons.GW | Typical 1000 MW PWR, Table 2 - basic constituent materials | Notes
Al | 18 | Assumed constituents in Appendix C
Cu | 726 |  |  |  | tons of cement / GW
Mn | 467 |  |  |  | 30133
Ni | 484
Ag | <1
Cement | 30133 | Concrete: Cement 16.77, coarse aggregate 50.29, fine aggregate 25.52 by weight %
Concrete | 179683.9595
1. United Engineers and Constructors Inc., "Pressurized Water Reactor Plant," 1000-MWe Central Station Power Plants Investment Cost Study, Vol.1, USAEC Report WASH-1230 (Vol. I), June 1972.
https://books.google.com/books/about/Pressurized_Water_Reactor_Plant.html?id=dzFIAQAAMAAJ
probably derived from Estimate of Cost
breakdown by system in Appendix B
(9) Moss, R. L.; Tzimas, E.; Willis, P.; Arendorf, J.; Thompson, P.; Chapman, A.; Morley, N.; Sims, E.; Bryson, R.; Peason, J. Critical metals in the path towards the decarbonisation of the EU energy sector. Assessing rare metals as supply-chain bottlenecks in low-carbon energy technologies. JRC Report EUR. 2013.
https://setis.ec.europa.eu/sites/default/files/reports/CriticalMetalsinStrategicEnergyTechnologies-def.pdf
Table 4 and Table A11 for nuclear, Table 8 and Appendix A.2.5 for CCS
Reactors to be built in Europe were assumed to be either Westinghouse AP1000 or Areva EPR designs. Therefore wherever possible, material inventories were obtained from documents concerning these designs: www.areva.com, www.ukap1000application.com
Solar bakes in an assumed mix, wind bakes in an assumed mix, neither includes associated infrastructure
tons/MWe | Nuclear | Notes | tons/GWe
Cu | 0.0596 | Trojan plant, may not include all infrastruxture | 59.6 | low
In | 0.0016 | AP1000, in control rods | 1.6
Ni | 0.2555 | Trojan plant, may not include all infrastruxture | 255.5
Ag | 0.0083 | AP1000 | 8.3
Cd | 0.0005 | AP1000 | 0.5
A.A. El-Bassioni, A methodology and a preliminary data base for examining the health risks of electricity generation from uranium and coal fuels, Oak Ridge National Laboratory, NUREG/CR-1539, August (1980).
https://www.osti.gov/servlets/purl/5100383
Table 3.59: | [10 empty] | Concrete volume (m^3)
metric tons for a 1000 MW plant | PWR | BWR | 1000 MWe Model LWR (based on a 2:1 ratio of PWR to BWR requirements, for a range of values the average was utilized. Values rounded, represent a 30 year lifetime of the plant) | Notes |  |  | BWR (c) | BWR (d) |  | Conversion of tons concrete to tons cement | BWR
Al | 18-45 (a,f) | 45-54 (d,c) | 40 | Am using numbers for BWR columns only, treating ranges of values as two separate estimates |  |  | 54 | 45 |  | Assuming 1600 kg/m^3 | 118750
Cd | <1 (a,f) | <1 (d) | <1 |  |  |  |  | <1 |  | Assuming 2500 kg/m^3 | 76000
Concrete | 170000 | 1.9e5 (c) | 1.8et |  |  |  | 190000 |  |  |  | Cement (kg) | Cement (tons)
Cu | 726-2000 (a,f) | 907-2000 (c,d) | 1390 |  |  |  | 907 | 2000 |  |  | BWR | BWR
Mn | 400-467 (f,a) | 209-400 (c,d) | 390 |  |  |  | 209 | 400 |  | 1600 kg/m^3 density and 165 kg/m^3 cement content | 19593750 | 19593.75
Ni | 100-484 (f,a) | 49-100 (c,d) | 220 |  |  |  | 49 | 100 |  | 2500 kg/m^3 density and 400 kg/m^3 cement content | 30400000 | 30400
Ag | <1 (f,a) | 1 (d) | <1 |  |  |  |  | 1
Steel | 1-5.4e5 (f,g) | 1.0e4 (d) | 19000 |  |  |  |  | 10000
(a)R. H. Bryan and I. T. Dudley, 11 Estimated Quantities of Materials Contained in a1000-MWe PWR Power Plant, 11 ORNL-TM-4515, June 1974. | [6 empty] | only using BWR numbers, since PWR numbers are from Bryan and Dudley which is already included
CANNOT FIND ONLINE - (b)Federal Energy Administration, 11 P~oject Independence Blueprint.Task · . Force Report/Nuclear Energy, 11 Final Task Force Report, 1974.
(c)J. P. Albers, et al., 11 Demand and.Supply of Non-Fuel Minerals and Materials for the United States Energy Industry, 1975-90, 11 USGS Professional Paper 1006-~, 1976.
(d)u.s. Nuclear Regulatory Commission, 11 Phipps Bend Nuclear Plant Units 1 and 2, Proposed by the Tennessee Valley Authority, 11 Final Environmental Statement, NUREG-0168, February 1977.
(f)U.S. Nu~lear Regulatory Commission, 11Yellow Creek Nuclear Plant Units 1 and 2, Proposed by the Tennessee Valley Authority, 11 Final Environmental Statement, November 1977.
g)U. S. Department of Energy, 11Technology for Commercial Radioactive Waste Management, II DOE/ET-0028, vo·l. 1, May 1979 ..
PWR
U.S. Nuclear Regulatory Commission, Yellow Creek Nuclear Plant Units 1 and 2, Proposed by the Tennessee Valley Authority, Final Environmental Statement, November 1977.
https://catalog.hathitrust.org/Record/101828841
page 220, section 10.3.3, assembled from "various sources" for a two-unit plant with same power rating as Yellow Creek
metric tons | PWR, ~2700 MWe | tons/GW (rounded to nearest integer) | Notes
Al | 90 | 33
Cd | 0.005 | 0
Cu | 4000 | 1481
Mn | 800 | 296
Ni | 200 | 74
Ag | 2 | 1
Steel | 20000 | 7407 | seems low
BWR
CANNOT FIND ONLINE - U.S. Nuclear Regulatory Commission, Phipps Bend Nuclear Plant Units 1 and 2, Proposed by the Tennessee Valley Authority, Final Environmental Statement, NUREG-0168, February 1977
BWR
J. P. Albers et al., Demand and Supply of Non-Fuel Minerals and Materials for the United States Energy Industry, 1975-90, USGS Professional Paper 1006, 1976.
Table 24
metric tons for a plant of 1000 MWe capacity | BWR | PWR
Al | 54 | 18
Concrete | 190175 | 166349
Cu | 907 | 726
In
Mn | 209 | 467
Ni | 49 | 484
Adapted from Bryan and Dudley 1974, p5
US DOE Quadrennial Energy Tech Review, 2015
https://www.energy.gov/sites/prod/files/2017/03/f34/qtr-2015-chapter10.pdf
Table 10.4
Inputs per power delivered (tonnes material/TWh) | Coal | NGCC | Nuclear PWR | Biomass | Notes
Al | 3 | 1 | 0 | 6 | Excluding from consideration, as exact source is unclear and use of these numbers requires guessing the DOE's implicit lifetime and capacity assumptions
Cement | 0 | 0 | 0 | 0
Concrete | 870 | 400 | 760 | 760
Cu | 1 | 0 | 3 | 0
Steel | 310 | 170 | 160 | 310
cite source 52: Ibid, where source 51 is Argonne National Laboratory. “GREET 2 2014.” 2014. Available at: https://greet.es.anl.gov.
Technical Description of the “Mark 1” Pebble-Bed Fluoride-Salt-Cooled High-Temperature Reactor (PB-FHR) Power Plant
2014
Andreades et al
converted from 1000 kg/MWe to tons/GWe
tons/GW | Mk 1 PB-FHR (100 MWe), scaled to 1GW
Carbon steel + High alloy and stainless steel | 50400 |  |  | Concrete volume (m^3)
Concrete | 383900 |  | Conversion of tons concrete to tons cement | Mk 1 PB-FHR (100 MWe)
|  |  | Assuming 1600 kg/m^3 | 239937.5
|  |  | Assuming 2500 kg/m^3 | 153560
|  |  |  | Cement (kg) | Cement (tons)
|  |  |  | Mk 1 PB-FHR (100 MWe) | Mk 1 PB-FHR (100 MWe)
|  |  | 1600 kg/m^3 density and 165 kg/m^3 cement content | 39589687.5 | 39589.6875
|  |  | 2500 kg/m^3 density and 400 kg/m^3 cement content | 61424000 | 61424

## Hydro
Material | Storage | ROR
Al | 52 (Pacca + Horvath 2002);
Concrete | 10533000 (Flury + Frischknecht 2012); 7644000 (Pacca + Horvath 2002); 552000 (Hondo 2005); 6680000 (Rule 2009); | 5766000 (Flury + Frischknecht 2012);
Cr | 1500 (Fizaine + Court 2015);
Cu | 2970 (Flury + Frischknecht 2012); 1502 (Rule 2009); 1050 (Fizaine + Court 2015) | 2970 (Flury + Frischknecht 2012);
Mo | 250 (Fizaine + Court 2015);
Steel | 78000 (Flury + Frischknecht 2012); 24800 (Pacca + Horvath 2002); 54500 (Rule 2009); | 177000 (Flury + Frischknecht 2012);
Cement | 1086216, 1685280, 594619, 922560 Flury + Frischknecht 2012; 788288, 1223040 (Pacca + Horvath 2002); 688875, 1068800 (Rule 2009)

## Hydro refs and calcs
GREEN = final values
RED = rejected values
Flury + Frischknecht 2012
Intensity [ton/GW] |  |  |  | in g/kWh |  |  | kWh/GWh | 1000000 |  |  | Concrete volume (m^3)
http://esu-services.ch/fileadmin/download/publicLCI/flury-2012-hydroelectric-power-generation.pdf | [9 empty] | Conversion of tons concrete to tons cement | Storage Power Station | Run of River
Material | Storage Power Station | Run of River (RoR) |  | Storaged | Run of River |  | ton/g | 1e-06 |  | Assuming 1600 kg/m^3 | 6583125 | 3603750
Concrete | 10533000 | 5766000 |  | 35.11 | 19.22 |  | Assumed Life | 150 years |  | Assuming 2500 kg/m^3 | 4213200 | 2306400
Steel | 78000 | 177000 |  | 0.26 | 0.59 |  | Assumed plant size | 95 MW |  |  | Cement (kg) |  | Cement (tons)
Copper (Cu) | 2970 | 2970 |  | 0.0099 | 0.0099 |  | Assumed production | 190GWh/year |  |  | Storage Power Station | Run of River | Storage Power Station | Run of River
[10 empty] | 1600 kg/m^3 density and 165 kg/m^3 cement content | 1086215625 | 594618750 | 1086215.625 | 594618.75
https://www.energy.gov/sites/prod/files/2014/02/f7/lifecycle_analysis_of_geothermal_systems.pdf | Pacca 2002 | Hondo 2005 | Rule 2009 |  |  | Concrete volume (m^3) |  |  |  | 2500 kg/m^3 density and 400 kg/m^3 cement content | 1685280000 | 922560000 | 1685280 | 922560
Aluminum | 52 | n/a | n/a |  | Conversion of tons concrete to tons cement | Pacca 2002 | Hondo 2005 | Rule 2009
Concrete | 7644000 | 552000 | 6680000 |  | Assuming 1600 kg/m^3 | 4777500 | 345000 | 4175000
Copper | 69 (seems very low) | n/a | 1502 |  | Assuming 2500 kg/m^3 | 3057600 | 220800 | 2672000
Steel | 24800 | n/a | 54500 |  |  | Cement (kg) |  |  | Cement (tons)
[6 empty] | Pacca 2002 | Hondo 2005 | Rule 2009 | Pacca 2002 | Hondo 2005 | Rule 2009
Fizaine + Court 2015, Appendix A |  |  |  |  | 1600 kg/m^3 density and 165 kg/m^3 cement content | 788287500 | 56925000 | 688875000 | 788287.5 | 56925 | 688875
Renewable electricity producing technologies and metal depletion: A sensitivity analysis using the EROI |  |  |  |  | 2500 kg/m^3 density and 400 kg/m^3 cement content | 1223040000 | 88320000 | 1068800000 | 1223040 | 88320 | 1068800
https://www.sciencedirect.com/science/article/abs/pii/S0921800914003681 | [9 empty] | seems quite low, omitting these
Numbers converted from tons/MW to tons/GW, rounded to nearest ton/GW
Hydro
Cr | 1500
Cu | 1050
Mo | 250
Three gorges dam (sanity check, not included in study) |  | Concrete (kg)
27.2 million m3 concrete | Assuming 1600 kg/m^3 | 43520000000
463,000 tons steel | Assuming 2500 kg/m^3 | 68000000000
https://www.britannica.com/topic/Three-Gorges-Dam |  | Cement (kg) | Cement (tons) | Cement (tons/GW) | Three Gorges Dam is 22.5 GW
http://www.china-embassy.org/eng/zt/sxgc/t36512.htm | 1600 kg/m^3 density and 165 kg/m^3 cement content | 4488000000 | 4488000 | 199466.6667
| 2500 kg/m^3 density and 400 kg/m^3 cement content | 10880000000 | 10880000 | 483555.5556
Steel (tons/GW)
20577.7778

## Geothermal
Material | Hydrothermal_flash | Hydrothermal_binary | EGS
Al | 0 (Sullivan et al 2010); 2386 (Karlsdottir et al 2015); 10198 (Tosti et al 2020);1447.6 (Basosi et al 2020); | 1600 (Sullivan et al 2010); | 45200, 42600 (Sullivan et al 2010); 9729 (Pratiwi et al 2018);
Asphalt | 38338.0 (Karlsdottir et al 2015); |  | 348108 (Pratiwi et al 2018);
Bentonite | 77000 (Sullivan et al 2010); 35504 (Tosti et al 2020);48146.2 (Basosi et al 2020); | 34000 (Sullivan et al 2010); | 283000, 282000 (Sullivan et al 2010); 27297 (Pratiwi et al 2018)
Cement | 232000 (Sullivan et al 2010); 76061 (Karlsdottir et al 2015); 311984 (Tosti et al 2020);271666 (Basosi et al 2020); | 87400 (Sullivan et al 2010); | 988000, 987000 (Sullivan et al 2010); 196486 (Pratiwi et al 2018);
Concrete | 159000 (Sullivan et al 2010); | 459000 (Sullivan et al 2010); | 460000, 460000 (Sullivan et al 2010);
Cu | 597.4 (Karlsdottir et al 2015); 18885 (Tosti et al 2020);2517.5 (Basosi et al 2020);
Fe | 1600 (Sullivan et al 2010); 1298.5 (Basosi et al 2020); | 4280 (Sullivan et al 2010); | 3900, 2800 (Sullivan et al 2010);
Glass Fiber Reinforced Plastic | 2149.2 (Karlsdottir et al 2015);
Mineral wool | 7602.6 (Karlsdottir et al 2015);
Plastic | 732.8 (Karlsdottir et al 2015); 313 (Tosti et al 2020);38610.75 (Basosi et al 2020);
Se | 1548 (Tosti et al 2020);
Stainless Steel | 3914.5 (Karlsdottir et al 2015);
Steel | 295000 (Sullivan et al 2010); 136433+3914.5=140347.5 (Karlsdottir et al 2015); 124933 (Tosti et al 2020); 147420 (Basosi et al 2020); | 356000 (Sullivan et al 2010); | 1206000, 1175000 (Sullivan et al 2010); 912972 (Pratiwi et al 2018);

## Geothermal refs and calcs
Intensity [ton/GW]
Material | Conventional Geothermal Flash | ***SINGLE PLANT*** |  |  |  |  | 303.3 MWe+133MWth plant | 30 year life | 87% CF | 349.5 million MJ
https://link.springer.com/article/10.1007/s11367-014-0842-y |  |  |  | Elec (g/kWh) | Thermal (g/MJ) | Total Material demand from Elec (tons) | Total Material demand from Heat (tons) |  | Lifetime Elec (kWh) |  | 10470000000
Portland Cement | 76061.2634 |  |  | 0.29 | 0.015 | 20110.1367 | 1297.6575 |  | 69345298800
Steel | 136433.4665 |  |  | 0.5 | 0.034 | 34672.6494 | 2941.357
Stainless Steel | 3914.4508 |  |  | 0.012 | 0.0018 | 832.1436 | 155.7189 |  | Lifetime Heat (MJ) | 91441 kj/s
Aluminum | 2386.3014 |  |  | 0.0091 | 0.00047 | 631.0422 | 40.6599 |  | 86510501280
Copper | 597.4128 |  |  | 0.0023 | 0.00011 | 159.4942 | 9.5162
Mineral wool | 7602.5522 |  |  | 0.032 | 0.00044 | 2219.0496 | 38.0646
Asphalt | 38337.9882 |  |  | 0.16 | 0.0027 | 11095.2478 | 233.5784
Plastic | 732.806 |  |  | 0.0032 | 1.8e-06 | 221.905 | 0.15572 |  |  |  | 83.136
Glass Fiber Reinforced Plastic | 2149.1784 |  |  | 0.0094 | n/a | 651.8458 |  |  |  |  | 9551.114
9634.25
GREEN = final values
RED = rejected values
https://www.energy.gov/sites/prod/files/2014/02/f7/lifecycle_analysis_of_geothermal_systems.pdf
| Hydrothermal (10MW) Binary | Hydrothermal (50MW) Flash | EGS (20MW) | EGS (50MW)
Aluminum | 46100 | 0 | 45200 | 42600
Concrete | 459000 | 159000 | 460000 | 460000
Cement | 87400 | 232000 | 988000 | 987000
Bentonite | 34000 | 77000 | 283000 | 282000
Iron | 4280 | 1600 | 3900 | 2800
Steel | 356000 | 295000 | 1206000 | 1175000
https://www.mdpi.com/1996-1073/13/11/2839 | Cap | 61MWe | 21.1MWth | Energy | 21760 GWhE | 1280 GWhth
Tosti et al 2020 |  | flash
| kg/kWh | Tons (total) | Tons/GWe
Cement | 0.000826 | 19031.04 | 311984.2623
Steel | 0.00033077 | 7620.9408 | 124933.4557
Gravel | 0.0002532 | 5833.728 | 95634.8853
Bentonite | 9.4e-05 | 2165.76 | 35504.2623
Copper | 5e-05 | 1152 | 18885.2459
Sodium Hydroxide | 3.5e-05 | 806.4 | 13219.6721
Aluminum | 2.7e-05 | 622.08 | 10198.0328
Selenium | 4.1e-06 | 94.464 | 1548.5902
Pentane | 2.8e-06 | 64.512 | 1057.5738
PVC | 8.3e-07 | 19.1232 | 313.4951
Production wells
Basosi et al 2020 | 20MWe (single plant flash) | [7 empty] | Tons total | tons/gw
https://www.mdpi.com/2071-1050/12/7/2786
| Production wells (kg) | Reinjection wells (kg) | Drilling platform (kg) | Steam adduction pipeline (kg) | Turbine and alternator (kg) | Compressors (kg) | Building (kg)
Portland Cement | 1737190 | 272972 | 1230000 |  | 1555660 |  | 637500 |  | 5433.322 | 271666.1
Bentonite | 832324 | 130600 | [6 empty] | 962.924 | 48146.2
Aluminum |  |  | 9000 | 12962 |  | 5680 | 1310 |  | 28.952 | 1447.6
Copper |  |  |  |  | 4000 | 16200 | 30150 |  | 50.35 | 2517.5
Cast Iron |  |  |  |  | 13400 | 12120 | 450 |  | 25.97 | 1298.5
Plastic |  |  | 1250 | 36565 |  |  | 734400 |  | 772.215 | 38610.75
| All components | Sum of all components | tons/GW
Steel (including cast iron, chromium steel, etc...) | 1458476+228971+43000+163736+313398+9800+600+76400+8080+68250+18000+8190+11500+170000+150000+220000 | 2948401 | 147420.05
Pratiwi et al 2018 | EGS
https://www.sciencedirect.com/science/article/pii/S0375650517302912 |  | Tons/GWe | 3.7 | Capacity [MWe]
Asphalt | 1288 | 348108.1081
Bentonite | 101 | 27297.2973
Calcium Carbonante | 89 | 24054.054
Steel | 3378 | 912972.973
Portland Cement | 727 | 196486.4865
Aluminum | 36 | 9729.7297

## Concrete assumptions
Expanded Shale, Clay, and Slate Institute
ESCSI, 2007
Chapter 6: Physical properties of structural lightweight concrete
https://www.escsi.org/wp-content/themes/escsi/assets/images/6%20Chapter%206%20Physical%20Properties%20of%20SLWC%20Complete.pdf
Assumed range of concrete densities for concrete of strengths ranging from <15 to 35 MPa
1600 to 2500 kg/m^3
Xi, F., Davis, S., Ciais, P. et al. Substantial global carbon uptake by cement carbonation. Nature Geosci 9, 880–883 (2016). https://doi.org/10.1038/ngeo2840
https://www.nature.com/articles/ngeo2840
Based on Supplementary Data 6, the average use of cement of different strength classes for 33 dam, power station, dock, and infrastructure projects in China was:
percent
>35 MPa | 0.4
24 to 35 MPa | 54.7
16 to 23 MPa | 13.1
15 MPa or less | 31.8
From Supplementary Table 2, cement content of concrete by strength class ranges as follows:
cement content per m^3 concrete (kg/m^3)
>35 MPa | 300 to 670
24 to 35 MPa | 280 to 400
16 to 23 MPa | 240 to 390
15 MPa or less | 165 to 288
If converting from tons of concrete to tons of cement |  | If converting from m^3 of concrete to tons of cement | If starting with tons of cement
1. Assume concrete ranges from <15 to 35 MPa, with density ranging from 1600 to 2500 kg/m^3 |  | 1. Follow steps 3-5 as outlined to the left | 1. Report figure as a single estimate of cement used / GW
2. Calculate range of concrete volume based on density range immediately above
3. Calculate weight of cement used assuming cement content of 165 to 400 kg/m^3
4. Report high and low bounds of range of mass of cement used as two different estimates from the same source
5. Assume an even distribution across all estimates for the Monte Carlo simulation