## Sheet1
Supplementary Data S4. Kinetic parameters in the CoMEND model
Parameter symbol | Description | Value | Unit | Source | Eq. ID
| Maximum specific decomposition rate for AROMi at 20 °C and optimum pH, where EAROMi,= Cendo1, Cendo2, Pexo1, Pexo2, and Pmono1 in CoMENDHD and CoMENDH; | [610.9, 7.3, 22.2, 100.5, 109.2]*,†,‡, a | mg C mg-1 C h-1 | This study | Eq. S1
| EAROMi,= Ccarbohydrates, Clignin, Pnucleicacids, Pphospholipids, Pmono1, in CoMENDM. | [264.8, 7.3, 20.4, 99.8, 109.2] *,†,‡, b
| EAROMi,= CLignocellulose, PdiesterP in CoMENDL. | [155.13, 87.0] *,†,‡, c
| Half-saturation constant for AROMi decomposition at 20 °C and optimum pH, where EAROMi,= Cendo1, Cendo2, Pexo1, Pexo2 and Pmono1 in CoMENDHD and CoMENDH | [0.515, 0.044, 0.449,5.7e-4, 0.031] *,†,‡, a | mg C cm-3 soil | This study | Eq. S1
| EAROMi,= Ccarbohydrates, Clignin, Pnucleicacids, Pphospholipids, Pmono1, in CoMENDM. | [0.177, 0.044, 0.394, 0.021, 0.031] *,†,‡, b
| EAROMi,= CLignocellulose, PdiesterP in CoMENDL. | [0.120, 0.0814] *,†,‡, c
| The activation energy of Cendo1, Cendo2, Pexo1, Pexo2, and Pmono1 in CoMENDHD and CoMENDH | [38.5,52.5, 18.0,71.6,42.3]*,†,‡, a | kJ mol-1 | This study | Eq. S96
| The activation energy of Ccarbohydrates, Clignin, Pnucleicacids, Pphospholipids, Pmono1, in CoMENDM. | [42.6, 52.5, 19.7,67.6, 42.3] *,†,‡, b
| EAROMi,= CLignocellulose, PdiesterP in CoMENDL. | [47.2, 59.9] *,†,‡, c
| The optimum pH of Cendo1, Cendo2, Pexo1, Pexo2, and Pmono1 in CoMENDHD and CoMENDH | [6.4,4.3,7.7,8.1, 5.1]*,†,‡, a | Unitless | This study | Eq. S97
| The activation energy of Ccarbohydrates, Clignin, Pnucleicacids, Pphospholipids, Pmono1, in CoMENDM. | [6.1, 4.3, 7.7, 7.8, 5.1] *,†,‡, b
| EAROMi,= CLignocellulose, PdiesterP in CoMENDL. | [5.3, 7.8] *,†,‡, c
| The pH sensitivity of Cendo1, Cendo2, Pexo1, Pexo2, and Pmono1 in CoMENDHD and CoMENDH | [1.9, 1.5, 1.3,4.3,2.1]*,†,‡, a | Unitless | This study | Eq. S97
| The activation energy of Ccarbohydrates, Clignin, Pnucleicacids, Pphospholipids, Pmono1, in CoMENDM. | [1.9, 1.5, 1.3, 2.8, 2.1] *,†,‡, b
| EAROMi,= CLignocellulose, PdiesterP in CoMENDL. | [1.7, 2.6] *,†,‡, c
| Maximum specific decomposition rate for ALOMi at 20 °C and optimum pH , where EALOMi,= Cexo | 213.7‡a | mg C mg-1 C h-1 | This study | Eq. S2
| Half-saturation constant for ALOMi decomposition at 20 °C and optimum pH, where EALOMi,= Cexo | 0.054‡a | mg C cm-3 soil | This study | Eq. S2
| The activation energy of Cexo | 43.4‡a | kJ mol-1 | This study | Eq. S96
| The optimum pH of Cexo | 6.3‡a | Unitless | This study | Eq. S97
| The pH sensitivity of Cexo | 1.6‡a | Unitless | This study | Eq. S97
| Maximum specific decomposition rate for AOOMi at 20 °C and optimum pH, where EAOOMi,= Coligo, Poligo1, Poligo2 | [96.9, 7.3,99.8]*,†,‡a | mg C mg-1 C h-1 | This study | Eq. S3
| Half-saturation constant for AOOMi decomposition at 20 °C and optimum pH, where EAOOMi,= Coligo, Poligo1, Poligo2 | [0.0392, 4.65e-3, 0.0215]*,†,‡a | mg C cm-3 soil | This study | Eq. S3
| The activation energy of Coligo, Poligo1, Poligo2 | [44.8, 31.8, 67.6]*,†,‡a | kJ mol-1 | This study | Eq. S96
| The optimum pH of Coligo, Poligo1, Poligo2 | [5.8,7.6, 7.9]*,†,‡a | Unitless | This study | Eq. S97
| The pH sensitivity of Coligo, Poligo1, Poligo2 | [2.0, 1.7, 2.8]*,†,‡a | Unitless | This study | Eq. S97
| Maximum specific immobilization rate at 20 °C and optimum pH for inorganic P | 0.028‡ | mg P mg-1 C h-1 | This study | Eq. S24
| Half-saturation constant for dissolved inorganic P immobilization at 20 °C and optimum pH | 4.0e-7‡ | mg P cm-3 soil | This study | Eq. S24
| The activation energy of PinP | 148.0‡ | kJ mol-1 | This study | Eq. S96
| The optimum pH of PinP | 7.1‡ | Unitless | This study | Eq. S97
| The pH sensitivity of PinP | 1.5‡ | Unitless | This study | Eq. S97
| Maximum specific rate for extracellular general monomer P mineralization at 20 °C and optimum pH in CoMENDHD, CoMENDH, and CoMENDM | 204.4‡a, b | mg P mg-1 C h-1 | This study | Eq. S25
| Maximum specific rate for extracellular monomer P (general monomer P and Inositol P) mineralization at 20 °C and optimum pH in CoMENDL | 169.6‡c | mg P mg-1 C h-1 | This study | Eq. S25
| Half-saturation constant for extracellular general monomer P mineralization at 20 °C and optimum pH in CoMENDHD, CoMENDH, and CoMENDM | 0.0665‡a, b | mg P cm-3 soil | This study | Eq. S25
| Half-saturation constant for extracellular monomer P (general monomer P and Inositol P) mineralization at 20 °C and optimum pH in CoMENDL | 0.0536‡c | mg P cm-3 soil | This study | Eq. S25
| The activation energy of Pmono2 in CoMENDHD, CoMENDH, and CoMENDM | 36.3‡a, b | kJ mol-1 | This study | Eq. S96
| The activation energy of PmonomerP in CoMENDL | 38.5‡c | kJ mol-1 | This study | Eq. S96
| The optimum pH of Pmono2 | 5.2‡a, b, c | Unitless | This study | Eq. S97
| The pH sensitivity of Pmono2 in CoMENDHD, CoMENDH, and CoMENDM | 1.7‡a, b | Unitless | This study | Eq. S97
| The optimum pH of PmonomerP in CoMENDL | 1.9‡c | Unitless | This study | Eq. S97
| Maximum specific rate for microbial P mineralization at 20 °C and optimum pH | 55.7‡ | mg P mg-1 C h-1 | This study | Eq. S26
| Half-saturation constant for microbial P mineralization at 20 °C and optimum pH | 0.0012‡ | mg P cm-3 soil | This study | Eq. S26
| The activation energy of Pmono3 | 57.6‡ | kJ mol-1 | This study | Eq. S96
| The optimum pH of Pmono3 | 9.37‡ | Unitless | This study | Eq. S97
| The pH sensitivity of Pmono3 | 1.84‡ | Unitless | This study | Eq. S97
| The activation energy for SOM adsorption | 5 | kJ mol-1 | 28 | Eq. S98
| The activation energy for SOM desorption | 20 | kJ mol-1 | 28 | Eq. S99
| The activation energy for inorganic P adsorption | 5 | kJ mol-1 | 28 | Eq. S100
| The activation energy for inorganic P desorption | 20 | kJ mol-1 | 28 | Eq. S101
| The activation energy for Vg | 47 | kJ mol-1 | 28 | Eq. S102
| The activation energy for Vm | 20 | kJ mol-1 | 28 | Eq. S103
| The activation energy for KsDOC | 30 | kJ mol-1 | 28 | Eq. S104
*The data in the parentheses represent the values for the corresponding enzyme function class (EFCi) listed in the description column.
†Since N is not the limiting element in the Panama site, the model test in the Panama site here only focuses on the decomposition of lignocellulose-containing SOM and P-containing SOM in this study. Therefore, the values listed here are only kinetic parameters related to decomposing of lignocellulose-containing SOM and P-containing SOM.
‡The value is the weighted mean of the corresponding kinetic parameters of all EC numbers in each EFC. The weighted factor was the relative gene abundance of each EC number within the EFC.
aThe values is only for the CoMENDH and CoMENDHD.
bThe values is only for the CoMENDM.
cThe values is only for the CoMENDL.